## BOM
Item # | Designator | Quantity | Manufacturer | Mfg Part # | Name | Description | Value | Package/Footprint | Type
1 | R1 | 15 | STACKPOLE ELECTRONICS INC | CF14JT10K0CT-ND | RESISTOR | RESISTOR DIN0207 | 10kΩ | R_Axial_DIN0207_L6.3mm_D2.5mm_P7.62mm_Horizontal | THT
2 | R2, R3 | 30 | STACKPOLE ELECTRONICS INC | CF14JT4K70CT-ND | RESISTOR | RESISTOR DIN0207 | 4.7kΩ | R_Axial_DIN0207_L6.3mm_D2.5mm_P7.62mm_Horizontal | THT
3 | J1 | 8 | MCI | MCI07806 | CONECTORES | PIN HEADER 2X40 VERTICAL DOBLE | - | PinHeader_2x40_P2.54mm_Vertical | THT
4 | J2, J3, J4, J5, J6, J7, J8, J9, J10, J11 | 15 | MCI | MCI00178 | LDR, SERVO_1, SERVO_2, SC_1, SC_2, DHT11, DS18B20_1, DS18B20_2, RTC, SD | PIN HEADER 1X40 ÁNGULO 90° | - | PinHeader_1x40_P2.54mm_Horizontal | THT